## Sheet1
vulnerabilityTypes | severity | description | impact | references | recommendation | criteria
EoL Device | High | Device is declared EoL by OeM | Increased security vulnerabilities due to lack of updates, potential operational disruptions from system failures | Nil | Upgrade the device | Router
Clear-Text Telnet Service Enabled | High | Telnet service was enabled | An attacker or malicious user who was able to monitor the network traffic between a Telnet server and client would be able to capture the authentication credentials and any data. |  | The Telnet service should be disabled. The Secure Shell (SSH) service need to enable | Router
Weak Minimum Password Length Configured | High | Minimum password length was set to six characters. | With a weak password length requirement configured, an attacker may be able to gain access using a dictionary-based or brute-force attack within a relatively short period of time. |  | It is recommends that a minimum password length of at least eight characters should be configured. This, together with a good password complexity. | Router
Clear-Text SNMP In Use | Medium | Device was configured to use clear-text SNMP | An attacker's access to the SNMP MIB would be unrestricted |  | It is recommended that only SNMP version 3 may be configured | Router
Weak SNMP Community Strings Were Configured | Medium | Community strings listed, found weak allowed write access to the ROUTER SNMP MIB. | An attacker with write access to the SNMP MIB could modify the configuration of ROUTER |  | SNMP version 3 should be configured. | Router
Weak BGP Neighbor Passwords | Medium | BGP neighbors had been configured with a weak password. | An attacker may attempt to modify the routing table of a routing device in an attempt to route network traffic through a device that they control. |  | Strong MD5 authentication passwords should be configured for all BGP routing updates. Although an attacker could extract the MD5 password authentication hash from a network packet and brute-force the password | Router
No Time Synchronization Configured | Medium | Time synchronization against a network time source was not configured. | Without any configured time synchronization, it could be more difficult to correlate events in the logs. This would make a forensic investigation more complex, hindering any troubleshooting and possibly causing issues with time sensitive systems. |  | The system time should be synchronized against a network time source. | Router
Weak OSPF Authentication Keys | LOW | weak OSPF authentication keys were configured | An attacker may attempt to modify the routing table of a routing device in an attempt to route network traffic through a device that they control. They may be able to do this by sending a malicious OSPF route update. |  | Strong OSPF authentication keys should be configured for all routing updates. | Router
Weak TACACS+ Server Key | LOW | The TACACS+ server keys were tested to check their strength against the criteria outlined in the recommendation | An attacker who was able to monitor the authentication traffic could attempt to break the encryption using a brute-force attack. |  | A strong TACACS+ server key should be configured to encrypt the authentication traffic between the device and the TACACS+ server. | Router
No BGP Route Flap Prevention | LOW | BGP route dampening had not been configured on one BGP router process, | Excessive route updates, caused by a link status constantly changing between up to down, can impact network routing performance. |  | The system time should only be synchronized against an authenticated NTP time source. | Router
No OSPF LSA Threshold | LOW | one OSPF configuration did not have a LSA message threshold configured | An attacker may be able to perform an OSPF DoS by flooding the device with LSA messages. |  | It is recommended that the number of OSPF LSA messages accepted by the device should be limited. | Router
ACL Does Not End with Deny All And Log | LOW | ACLs did not end with a deny all and log | ACLs did not end with a deny all and log ACE |  | All denied access should be logged. | Router
SNMP Write Access Was Enabled | Medium | Community strings listed, allowed write access to the ROUTER | An attacker with write access to the SNMP MIB could modify the configuration of ROUTER |  | SNMP version 3 should be configured. | Router
SSH Terrapin Prefix Truncation Weakness | Medium | The remote SSH server is vulnerable to a man-in-the-middle prefix truncation weakness known as Terrapin. | This can allow a remote, man-in-the-middle attacker to bypass integrity checks and downgrade the connection's security. | CVE-2023-48795, https://terrapin-attack.com/ | Contact the vendor for an update with the strict key exchange countermeasures or disable the affected algorithms. | Router
HTTP and HTTPS is enabled | LOW | The HTTP and HTTPS is enabled | An attacker can perform brute-force attack. |  | it is recommended that the service be disabled to reduce the potential attack surface | Router
Default Route | INFO | Observed default route is configured | The Dynamic Routes will not take effect |  | As dynamic routing protocol is being configured. Default route may be removed. | Router
IOS Update is available | INFO | Latest version of IOS is available | The Device should be patched with latest release |  | The system must be up to date with latest patches. | Router
Open ports | INFO | Open ports are observed | Unwanted services/ ports may lead to low performance and increase potential attack surface. |  | Unwanted services/ ports may be disabled. | Router
Slowloris DOS attack | High | Slowloris tries to keep many connections to the target web server open and hold them open as long as possible. | It accomplishes this by opening connections to the target web server and sending a partial request. By doing so, it starves the http server's resources causing Denial Of Service. | CVE-2007-6750 | MD5 authentication with a strong key should be configured for all VRRP groups | Router
Not All VRRP Groups Were Authenticated | Medium | VRRP group was configured with no authentication | An attacker may attempt to join a VRRP routing group and become the master router. |  | MD5 authentication with a strong key should be configured for all VRRP groups | Router
SSH Protocol Version 1 Supported | Medium | support for SSH protocol version 1 was enabled on NTSR2WWR2. | Although flaws have been identified with SSH protocol version 2, fundamental flaws exist in protocol version 1. |  | SSH service should be reconfigured to support only protocol version 2. | Router
Low OSPF Router Priorities | LOW | OSPF priorities were less than 255. | An attacker who is able to configure OSPF with the relevant authentication configuration, could configure a higher priority in order to take precedence over the existing router. |  | A high OSPF priority can be configured on Cisco Router devices | Router
Low VRRP Router Priority | LOW | VRRP priority was less than 254, | An attacker who is able to configure VRRP with the relevant authentication configuration, could configure a higher priority and force a router election in order to become the master router. |  | It is recommended that the VRRP priority of 254 should be configured. | Router
AUX Port Enabled | LOW | The AUX port was not disabled on Device | An attacker was able to connect to the device remotely, then they may be able to brute-force the login to gain remote administrative access to the NTSR2WWR2. |  | if not required, the AUX port should be disabled. | Router
NTP Authentication Disabled | LOW | authenticated time synchronization against a NTP time source was disabled. | an attacker is able to modify, or send, an inacurate time update, it could make it more difficult to correlate events in the logs. This would make a forrensic investigation more complex |  | The system time should only be synchronized against an authenticated NTP time source. | Router
BOOTP Service Enabled | LOW | BOOTP was not disabled | An attacker could use the BOOTP service to download a copy of the device's OS software. |  | If not required, the BOOTP service should be disabled. | Router
Proxy ARP Was Enabled | INFO | Proxy ARP was enabled on one interface. | A router that acts as a proxy for ARP requests will extend layer two access across multiple network segments, breaking perimeter security. |  | If not required, proxy ARP should be disabled on all interfaces. | Router
Potentially Unused Network Interfaces | INFO | interfaces were active and potentially unused | If unused interfaces are not disabled, an attacker may be able to gain access without risking detection by unplugging an existing connection. |  | The list of potentially unused active network connections should be reviewed and any unused interfaces disabled. | Router
Internet Key Exchange (IKE) Aggressive Mode with Pre-Shared Key | Medium | The remote Internet Key Exchange (IKE) version 1 service seems to support Aggressive Mode with Pre-Shared key (PSK) authentication. | Such a configuration could allow an attacker to capture and crack the PSK of a VPN gateway and gain unauthorized access to private networks. | http://www.nessus.org/u?d77bc12e, https://www.securityfocus.com/bid/7423 | Disable Aggressive Mode if supported. Do not use Pre-Shared key for authentication if it's possible. | Router
No Time Synchronization Configured | LOW | Time synchronization against a network time source was not configured. | Without any configured time synchronization, it could be more difficult to correlate events in the logs. This would make a forensic investigation more complex, |  | The system time should be synchronized against a network time source. | Router