## Sheet1
vulnerabilityTypes | severity | description | impact | references | recommendation | criteria
Device security is off | High | Ref Screenshot-1 | When device security is off, several risks arise, impacting both the device and the data it holds (like Devices become susceptible to malware, ransomware, and other cyber threats. Attackers can exploit weaknesses to gain unauthorized access etc.) | NIL | It is recommended to enable device Security always on | Desktop
Windows auto updates are disabled | High | Ref Screenshot-2 | Which can lead to multiple security vulnerabilities, software bugs and may cause un authorized access and data breach | NIL | It is recommended to enable Windows update on | Desktop
Device have share folders / Default shares present in the end point | High | Ref Screenshot-3 | Which can cause unauthorized access to the users and may spread malware etc, which increase the attack surface | NIL | It is recommended to disable the shares, if required set the proper permission for the same | Desktop
Reputation-based protection is off | High | Ref Screenshot-4 | Device may be more vulnerable to unwanted files and Applications | NIL | It is recorded to turn on the Reputation based feature | Desktop
USB drive is enabled / Unauthorised USB Permission | High | Ref Screenshot-5 | Which may cause data breaches and malware spread on the system | NIL | It is recommended to block the USB access to reduce the risk of Data Breaches | Desktop
User account set as non-expiring password | High | Ref Screenshot-6 | Increase the risk of password guess/ Brute force attack. | NIL | It is recommended to set the expiry of password as per the organization policy | Desktop
App and Browser control is turned off | High | Ref Screenshot-7 | Increase the risk of phishing attack, lack of reputation filtering etc | NIL | It is recommended to turn on App browser control | Desktop
Remote desktop enabled on the System | High | Ref Screenshot-8 | Enables users to access system from any other network | NIL | It is recommended to disable the RDP | Desktop
Account Lockout and Password Policy Settings not followed | High | Ref Screenshot-9 | The account lockout feature, when enabled, prevents brute-force password attacks on the system. This parameter specifies the amount of time that an account will remain locked after the specified number of failed logon attempts | NIL | It is recommended to implement Account Lockout and Password Policy Settings | Desktop
The Guest account is not disabled on this computer | High | Ref Screenshot-10 | Increase the attack surface and gain access to the system and steal data | NIL | Recommended to disable the guest account | Desktop
More than 2 Administrators were found on this computer | High | N/A | Unable to track the account activities of the User | NIL | Recommended to set single Administrator account for administration | Desktop
Antivirus/ EDR is not up to date | High | Ref Screenshot-12 | Increase the attack surface and vulnerable to new viruses & security flaws | NIL | Recommended to keep the AV definitions up to date | Desktop
EDR is not installed on the System | High | Ref Screenshot-13 | Increase the attack surface and vulnerable to new viruses & security flaws | NIL | Recommended to install EDR on every System as per the organization policy | Desktop
End of Support OS are running | High | Ref Screenshot-14 | OEM declare product EOL. Updates will not provide by OEM and vulnerable to multiple known Attack | NIL | Recommended to remove the EOS declared devices from the network | Desktop
No standard software installation policy for the organisation | High | Ref Screenshot-15 | Users can install any type of software/Programs which may lead to security risk/Data breach | NIL | Recommended to have standard installation procedure for the organization for better management which reduce the attack surface | Desktop
Desktop/Laptop System is not part of the Domain/Group policy not enabled on the system/Centralised Policy/Audit policy not implemented/evident | High | Ref Screenshot-16 | It is difficult to manage /monitor the end points / User activities | NIL | It is recommended to add the device in the domain to manage /control the End points | Desktop
NTP synchronisation not enabled | High | Ref Screenshot-17 | unable to track /logs time w.r.t Security incidents | NIL | Recommended to enable NTP synchronisation | Desktop
System events logs are not collected and reviewed | High | Ref Screenshot-18 | unable to track /logs w.r.t Security incidents | NIL | Recommended enable logs to the centralised syslog server and review the same in regular interval | Desktop
Backup policy w.r.t Important files in the Desktop | High | Ref Screenshot-19 | In case of the system crash the important files will be lost | NIL | It is recommended to have a NAS storage and have a backup policy for the same | Desktop
Type of Operating System |  |  | Outdated OS can significantly increase security Risk | NIL | It is recommended to use latest Operating system with latest Security Update | Desktop
Outdated Software (i.e. MS Offices, Adobe Reader, Adobe Flash Player, Windows, MS Silverlight, MS SQL Server, MS .NET 5.0) | High | Ref Screenshot-21 | Outdated Software can significantly increase security Risk | NIL | It is recommended to use latest Software | Desktop
A previous software update installation was not completed. Need to restart your computer to finish the installation | Medium | Ref Screenshot-22 | Update will be incomplete and which leads to security risk | NIL | It is recommended to reboot the system to take the complete installation | Desktop
Desktop is connecting to unauthorized Access Point's | Medium | Ref Screenshot-23 | The system may connect to vulnerable AP which may lead to data theft and MITM attack | NIL | It is recommended to connect the laptop/end points to only authorised AP's | Desktop
Device BIOS Version is old | Medium | Ref Screenshot-24 | Which may reduce the performance of the hardware and may not get new features | NIL | It is recommended to update the Bios to the latest | Desktop
Unwanted Services/Software like IIS/Database etc. are running on the System | Medium | Ref Screenshot-25 | Unwanted services may lead to multiple security risk, based on the application running | NIL | It is recommended to enable only required services/software on the system | Desktop
Device running with Operating System windows 11 version lesser than 24H2 (Service Pack) | Low | Ref Screenshot-26 | May not get the full features of the Operating System | NIL | It is recommended to update the version to the latest | Desktop